## Test robot
Measured values
Name	Value
Encoder ticks per rotation [ticks]	2000
Wheel diameter [mm]	53
Distance between wheels [mm]	200
Motor turns in 10 seconds at max power [turn]	6

Configuration parameters
Joystick max speed (0-100)	75

Intermediate values
Name	Value
Wheel circumference [m]	0.166504410640259
Distance between wheels [m]	0.2
Wheel turns per meter [count]	6.00584690912813
Motor turns per second [turn/s]	0.6
Meters per turn [m/turn]	0.166504410640259
Motor max speed [m/s]	0.099902646384155
Speed scale factor [%]	0.75

Calculated Outputs
Name	Value	ROS variable
Ticks per meter [ticks/m]	12011.6938182563	ticks_meter
Base width [m]	0.2	base_width
Joysick speed – linear [m/s]	0.074926984788117	teleop/move/axis_mappings/scale [linear.x]
Joysick speed – angular [rad*m/s]	0.749269847881166	teleop/move/axis_mappings/scale [angular.z]

## Test robot - autotuning
Autotuning - https://en.wikipedia.org/wiki/Ziegler%E2%80%93Nichols_method
Measured values
Ku (max Kp value with / converging oscillations)	2400
Oscillations period	3

Intermediate values
Tu	1
Ku/Kt	2400
Ku*Kt	2400

Control Type	Kp	Ti	Td	Ki	Kd
P	1200	-	-	-	-
PI	1080	0.833333333333333	-	1296	-
PD	1920	-	0.125	-	240
classic PID	1440	0.5	0.125	2880	60
Pessen Integral Rule	1680	0.4	0.15	4200	12
some overshoot	800	0.5	0.333333333333333	1600	266.666666666667
no overshoot	480	0.5	0.333333333333333	960	160

Kp attempts	Oscillations	Period [Hz]
100	No
300	No
600	No
2400	Converging
3000	Converging
3600	Not converging	3
5000	Not converging	3